## Testcases
APB Test-cases Plan
SI | Section | Test Name | TC/AB | Purpose | Implementation | Results | Active Assertion | Coverpoint | Reference
1 |  | Reset test |  | To check whether having default values when resetted (PRESETn = 0) | Step 1: Set PRESETn = 0 for multiple clock cycles and then deassert the PRESETn pin Step 2: Read operation: a. SETUP state - PSELx = 1, PENABLE = 0, PWRITE = 0, PADDR = random value b. ACCESS state - (after 1 cycle of SETUP) PENABLE = 1 Check PREADY == 1, else continue ACCESS state for other cycles. When TRUE , check if PRDATA == default value for a cycle c. Deassert the PADDR and PENABLE pins Step 3: Repeat Step 2 for multiple times The test will pass if PRDATA == default value for a cycle in the ACCESS state of all Read operations. | The expected values in each address were supposed to be 0, but the actual values were found x. This was for all address range (0-255).
2 |  | Sequential Write read test | TC | To check whether PRDATA is reading the PWDATA value from a particular PADDR for each transfer | Step 1: Set PRESETn = 0 for 1 clock cycle and then deassert the PRESETn pin Step 2: IDLE state - PSELx = 0, PENABLE = 0 for one or multiple clock cycle Step 3: Write operation: a. SETUP state - PSELx = 1, PENABLE = 0, PWRITE = 1, PADDR = random value & PWDATA = random value b. ACCESS state - (after 1 cycle of SETUP) PENABLE = 1 Check PREADY = 1, if FALSE then continue ACCESS state for other cycles. When TRUE, wait for a cycle, then deassert the PADDR and PENABLE pins and go to Step 4 Step 4: Read operation: a. SETUP state - PSELx = 1, PENABLE = 0, PWRITE = 0, PADDR = particular value in which write operation was performed b. ACCESS state - (after 1 cycle of SETUP) PENABLE = 1 Check PREADY = 1, if FALSE then continue ACCESS state for other cycles. When TRUE, check if PRDATA == PWDATA for a cycle. c. Deassert the PADDR and PENABLE pins Step 4: Repeat Step 3 and 4 for multiple times The test will pass if PRDATA == PWDATA for a cycle in the ACCESS state of all Read operations.
3 |  | Consecutive write read test | TC | To check whether PRDATA is reading the PWDATA value from a particular PADDR for each transfer | Step 1: Set PRESETn = 0 for 1 clock cycle and then deassert the PRESETn pin Step 2: IDLE state - PSELx = 0, PENABLE = 0 for one or multiple clock cycle Step 3: Write operation: a. SETUP state - PSELx = 1, PENABLE = 0, PWRITE = 1, PADDR = random value & PWDATA = random value b. ACCESS state - (after 1 cycle of SETUP) PENABLE = 1 Check PREADY = 1, if FALSE then continue ACCESS state for other cycles. When TRUE, wait for a cycle and deassert the PADDR and PENABLE pins Step 4: Repeat Step 3 for multiple times and then go to Step 5 Step 5: Read operation: a. SETUP state - PSELx = 1, PENABLE = 0, PWRITE = 0, PADDR particular value (The PADDR used for consecutive write operations, the addresses always may not be in same order of write operation) b. ACCESS state - (after 1 cycle of SETUP) PENABLE = 1 Check PREADY = 1, if FALSE then continue ACCESS state for other cycles. When TRUE, check if PRDATA == PWDATA for a cycle. c. Deassert the PADDR and PENABLE pins Step 4: Repeat Step 5 for multiple times The test will pass if PRDATA == PWDATA for a cycle in the ACCESS state of all Read operations. | 1. ADDRESS = 8’h0, Expected value was = a0f48ac0 but the actual value received was = 3d793a87 2. ADDRESS = 8’h80, Expected value was = abeef372 but the actual value received was = d73f7b27
4 |  | Error response test | TC | To check whether PSLVERR is asserted for both write read operation when PADDR is given invalid address and, PRDATA is considered invalid value while read transfer | Step 1: Set PRESETn = 0 for 1 clock cycle and then deassert the PRESETn pin Step 2: IDLE state - PSELx = 0, PENABLE = 0 for one or multiple clock cycle Step 3: Write operation: a. SETUP state - PSELx = 1, PENABLE = 0, PWRITE = 1, PADDR = invalid address <state the invalid addresses when the RTL is provided> & PWDATA particular value b. ACCESS state - (after 1 cycle of SETUP) PENABLE = 1 Check PREADY = 1, if FALSE then continue ACCESS state for other cycles. When TRUE, check if both PSLVERR =1 and PREADY = 1 for a cycle, then deassert the PADDR and PENABLE pins and go to Step 4 Step 4: Read operation: a. SETUP state - PSELx = 1, PENABLE = 0, PWRITE = 0, PADDR = invalid address value b. ACCESS state - (after 1 cycle of SETUP) PENABLE = 1 Check PREADY = 1, if FALSE then continue ACCESS state for other cycles. When TRUE, the test will pass if PSLVERR =1 and PREADY = 1 and PRDATA = invalid value for a cycle c. Deassert the PADDR and PENABLE pins Step 4: Do Step 3 and Step 4 for multiple times
5 |  | Random read write test | TC | To check whether PRDATA is reading - i. PWDATA value from a randomized PADDR (when written) or, ii. default value (when unwritten) for each transfer | Step 1: Set PRESETn = 0 for 1 clock cycle and then deassert the PRESETn pin Step 2: IDLE state - PSELx = 0, PENABLE = 0 for one or multiple clock cycle Step 3: Perform Steps A and B in a random order where each Steps will be repeated for random times. Step A: Write operation: a. SETUP state - PSELx = 1, PENABLE = 0, PWRITE = 1, PADDR & PWDATA random value b. ACCESS state - (after 1 cycle of SETUP) PENABLE = 1 Check PREADY = 1, if FALSE then continue ACCESS state for other cycles. When TRUE, wait for a cycle, deassert the PADDR and PENABLE pins and go to SETUP state Step B: Read operation: a. SETUP state - PSELx = 1, PENABLE = 0, PWRITE = 0, PADDR random value b. ACCESS state - (after 1 cycle of SETUP) PENABLE = 1 Check PREADY = 1, if FALSE then continue ACCESS state for other cycles. When TRUE , the test will pass if PRDATA = PWDATA (when written in that address) or PRDATA = default (when not written in that address) for a cycle c. Deassert the PADDR and PENABLE pins Step 4: Repeat Step 3 for random times.
6 |  | Checkerboard test | TC | To check whether PRDATA is able to read patterned values | Step 1: Set PRESETn = 0 for 1 clock cycle and then deassert the PRESETn pin Step 2: IDLE state - PSELx = 0, PENABLE = 0 for one or multiple clock cycle Step 3: Write operation: a. SETUP state - PSELx = 1, PENABLE = 0, PWRITE = 1, if PADDR = odd, PWDATA = 32'hAAAA AAAA , else PWDATA = 32'h 5555 5555 b. ACCESS state - (after 1 cycle of SETUP) PENABLE = 1 Check PREADY = 1, if FALSE then continue ACCESS state for other cycles. When TRUE, wait for a cycle, then deassert the PADDR and PENABLE pins and go to SETUP state for write operation (Step 3.a) Repeat this for all PADDR. Step 4: Read operation: a. SETUP state - PSELx = 1, PENABLE = 0, PWRITE = 0, PADDR = a valid address b. ACCESS state - (after 1 cycle of SETUP) PENABLE = 1 Check PREADY = 1, if FALSE then continue ACCESS state for other cycles. When TRUE, the test will pass if PRDATA == PWDATA for a cycle c. Deassert the PADDR and PENABLE pins Step 5: Perform Step 4 for all valid PADDR. Step 6: Perform Step 3 with PWDATA = 32'h 5555 5555 for PADDR = odd and PWDATA = 32'hAAAA AAAA for PADDR = even Step 7: Repeat Step 5 | 1. [READ_MISMATCH] Failed reading: PADDR = 0: Expected = aaaaaaaa, got 0 2. [READ_MISMATCH] Failed reading: PADDR = 80: Expected = aaaaaaaa, got d73f7b27 3. [READ_MISMATCH] Failed reading: PADDR = 0: Expected = 0, got aaaaaaaa 4. [READ_MISMATCH] Failed reading: PADDR = b: Expected = aaaaaaaa, got aaaaaaa8 5. [READ_MISMATCH] Failed reading: PADDR = 80: Expected = 0, got d73f7b27
7 |  | Walking 1 test | TC | To check whether any contamination occurred within the cells of the same row of PADDR | Step 1: Set PRESETn = 0 for 1 clock cycle and then deassert the PRESETn pin Step 2: IDLE state - PSELx = 0, PENABLE = 0 for one or multiple clock cycle Step 3: Write operation: a. SETUP state - PSELx = 1, PENABLE = 0, PWRITE = 1, PWDATA = 32'h1 in any random valid PADDR b. ACCESS state - (after 1 cycle of SETUP) PENABLE = 1 Check PREADY = 1, if FALSE then continue ACCESS state for other cycles. When TRUE, wait for a cycle, deassert PENABLE and PADDR and then go to Step 4 Step 4: Read operation: a. SETUP state - PSELx = 1, PENABLE = 0, PWRITE = 0, PADDR = THAT particular address used for write operation b. ACCESS state - (after 1 cycle of SETUP) PENABLE = 1 Check PREADY = 1, if FALSE then continue ACCESS state for other cycles. When TRUE, check if PRDATA == PWDATA for a cycle. c. Deassert the PADDR and PENABLE pins Step 5: Repeat Step 3 (accessing the same address) and Step 4 with 1 hot values of PWDATA, such that each iteration the 1 shifts 1 bit towards the MSB. After PWDATA = 32'80000000 Choose another random PADDR and repeat from Step 3. Repeat this for all valid PADDR addresses. The test will pass if PRDATA == PWDATA for a cycle in the ACCESS state of all Read operations in Step 5
8 |  | Aliasing Test |  | To check whether any contamination occurred within the adjacent rows of PADDR | Step 1: Set PRESETn = 0 for 1 clock cycle and then deassert the PRESETn pin Step 2: IDLE state - PSELx = 0, PENABLE = 0 for one or multiple clock cycle Step 3: Write operation: a. SETUP state - PSELx = 1, PENABLE = 0, PWRITE = 1, PADDR & PWDATA = any random value (valid address for PADDR) b. ACCESS state - (after 1 cycle of SETUP) PENABLE = 1 Check PREADY = 1, if FALSE then continue ACCESS state for other cycles. When TRUE, wait for a cycle, deassert PENABLE and PADDR and then go to Step 4 Step 4: Read operation: a. SETUP state - PSELx = 1, PENABLE = 0, PWRITE = 0, PADDR = same address used for write operation b. ACCESS state - (after 1 cycle of SETUP) PENABLE = 1 Check PREADY = 1, if FALSE then continue ACCESS state for other cycles. When TRUE, check PRDATA == PWDATA for a cycle c. Deassert the PADDR and PENABLE pins Step 5: Repeat Step 4 for PADDR + 1 and PADDR - 1 and check whether PRDATA is the same for both PADDR Step 6: Repeat from Steps 3 to 5 for multiple other random PADDR values. The test will pass if PRDATA == PWDATA for a cycle in the ACCESS state of all Read operations in Step 6
9 |  | Override Test |  | To check whether PRDATA is overriden by the previous write operations in the same PADDR | Step 1: Set PRESETn = 0 for 1 clock cycle and then deassert the PRESETn pin Step 2: IDLE state - PSELx = 0, PENABLE = 0 for one or multiple clock cycle Step 3: Write operation: a. SETUP state - PSELx = 1, PENABLE = 0, PWRITE = 1, PADDR = random value & PWDATA = random value b. ACCESS state - (after 1 cycle of SETUP) PENABLE = 1 Check PREADY = 1, if FALSE then continue ACCESS state for other cycles. When TRUE, wait for a cycle and deassert the PADDR and PENABLE pins Step 4: Repeat Step 3 for multiple times in the same PADDR and then go to Step 5 Step 5: Read operation: a. SETUP state - PSELx = 1, PENABLE = 0, PWRITE = 0, PADDR = address used for consecutive write operations b. ACCESS state - (after 1 cycle of SETUP) PENABLE = 1 Check PREADY = 1, if FALSE then continue ACCESS state for other cycles. When TRUE, check if PRDATA == PWDATA for a cycle. c. Deassert the PADDR and PENABLE pins Step 4: Repeat Step 4 and 5 for multiple times for random PADDR The test will pass if PRDATA == PWDATA (last written value) for a cycle in the ACCESS state of all Read operations.

## Coverages
Cross Coverage Name | Coverpoints | Ignore Bins | Illegal Bins | Description
WRITE | RESET,SELECT,ENABLE,OPERATION,PREADY,ADDRESS | RESET.ACTIVE, SELECT.DESELECTED, ENABLE.DISABLED, PREADY.ZERO, OPERATION.READ |  | cross coverage for write operation where reset=0, psel=0, enable=0, pready=0, write=0 are ignored, and to observe whether all adresses are hit in the last cycle of write operation condition
READ | RESET,SELECT,ENABLE,OPERATION,PREADY,ADDRESS | RESET.ACTIVE, SELECT.DESELECTED, ENABLE.DISABLED, PREADY.ZERO, OPERATION.READ |  | cross coverage for read operation where reset=0, psel=0, enable=0, pready=0, write=1 are ignored, and to observe whether all adresses are hit in the last cycle of read operation condition
IDLE | RESET,SELECT,ENABLE | RESET.ACTIVE, SELECT.DESELECTED and ENABLE.ENABLED |  | cross coverage to check whether pins for all states (IDLE, SETUP and ACCESS) are hit